## bandpass
LC Circuit Resonance Frequency |  |  | LC Circuit Autotransformer parameters: (ideal transformer)
fr=1/(2*PI*SQRT(LC)) |  |  | windings | # of turns
|  |  | Ns | 50
frtarget | 225 | kHz | Np | 150
L | 1.58 | mH | (Ns/Np)^2 | 0.11111
Cant | 281.3118 | pF | (Np/Ns)*2 | 9
fcalculated | 238.7249 | kHz
|  |  | Windings Inductance (measured with NanoVNA) | Coil position on ferrite rod
|  |  |  | left | center | right
|  |  | L1 [H] | 0.00016 | 0.000231 | 0.000233
|  |  | L2 [H] | 0.000777 | 0.000814 | 0.000638
|  |  | Lp [H] | 0.00133 | 0.00158 | 0.00134 |  |  | R1 | 2500
|  |  | M [H] | 0.0001965 | 0.0002675 | 0.0002345 |  |  | R2 | 1000000
fr | 225 | kHz | k | 0.5573 | 0.61689 | 0.60821
c (speed of light in free space) | 299792458 | m/s | Lp=L1+L2+2M | [5 empty] | R1IIR2 | 2493.7656
lambda | 1332.4109 | m | M=(Lp-L1-L2)/2
k=M/SQRT(L1*L2)
Ls=L1
Lp/Ls = (Np/Ns)^2
Random Wire Antenna Measurements (nanoVNA used):
Wire spread parallel to earth on 3m height. Wire length=15m (spread) and additional 5m connecting antenna to radio Lack of earth did not impact antenna impedance measurements. Ground connection made via 10.5 metal rod inserted into the Earth.
|  |  | f[kHz] | Antenna Impedance [ohm] |  |  |  | Antenna Capacitance [pF]
|  |  |  | R | X | Zant | Zant' (ideal transformer)
|  |  | 154 | 471 | 3540 | 3571.196 | 396.7996 | 291.9417
|  |  | 180 | 340 | -3006 | 3025.1671 | 336.1297 | 294.1431
|  |  | 221 | 261 | -2560 | 2573.2705 | 285.9189 | 281.3118
|  |  | 260 | 202 | -2019 | 2029.0798 | 225.4533 | 303.1869
|  |  | 297 | 168 | -1902 | 1909.4051 | 212.1561 | 281.743
Zant'=Zant*(Ns/Np)^2
|  |  | Detector input impedance | LTSpice diode model used:
|  |  |  | BAT54 | 1N34A | AAP153
|  |  | Zd [ohm] | 29200 | 8000 | 295
|  |  | Zd' [ohm] | 262800 | 72000 | 2655
Zd'=Zd*(Np/Ns)^2

## antenna
Austin's equation
Esk=[300*SQRT(P)/R]*[SQRT(Theta/sin(Theta))]*exp[(-0.0014/lambda^0.6)*R]
Erms
P | 1200 | kW
Transmitter effeciency | 0.88
R | 228 | km
Esk | 42.7581 | mV/m
Theta=R/a | 0.035793 | rad | 2.0508 | deg
a= Earth Radius | 6370 | km
f | 225 | kHz
c | 299792458 | m/s
lambda | 1.3324 | km
SQRT(Theta/sin(Theta) | 1.0001
exp[(-0.0014/lambda^0.6)*R] | 1
Uant=E*Lant
L | 25 | m
Uant | 1.069 | V